## Read me
SAPHFIRE 2026 — injection preparation form
Fill in the YELLOW cells. White cells are reference values already computed.
Gas bottles sheet — for each species record:
• bottle ID/size/current pressure (bar)
• status: pure or mixture; if mixture, the concentration (value + unit % or ppm) and balance gas
• injection method: MFC or volume injection
- if MFC: the flow used (available MFC max flows: 0.5 / 5 / 20 LPM)
- if volume injection: the loop volume (0.32 or 3.2 mL)
• whether a regulator is available
Note: volume injection works for pure/high-% bottles (0.32 mL≈1.2 ppb, 3.2 mL≈12 ppb if pure); use an MFC for dilute (ppm) cylinders.
Liquid mixtures sheet — for each solution (A-D) record:
• whether it's prepared, the vial volume and measured density
• the syringe available for injection and whether it suits the per-injection µL shown
Reference scenario: total VOC = 150 ppb, 15 experiments, safety factor 1.5 (see Scenario sheet).
Once filled, send it back and the planner finalizes: gas-phase volumes / # injections /
minutes per species, whether each bottle lasts the campaign, and the final export plan.

## Gas bottles
species | MW (g/mol) | per-exp ppb (flaming) | per-exp ppb (smoldering) | campaign ppb (×15×1.5, flaming) | bottle ID / label | bottle size (L) | current pressure (bar) | status (pure/mixture) | concentration (value) | conc. unit (%/ppm) | balance gas | injection method (MFC / volume) | volume inj. loop (0.32 / 3.2 mL) | MFC flow (0.5/5/20 LPM) | regulator (Y/N) | notes
Propene | 42.081 | 9.28 | 9.28 | 208.8
Ethene | 28.054 | 9.12 | 9.12 | 205.2
Acetylene | 26.038 | 6.72 | 6.72 | 151.3
CO | 28.01 | 1012.48 | 1012.48 | 22780.8
NO | 30.006 | 38.19 | 8.26 | 859.3
NO2 | 46.005 | 10.91 | 2.36 | 245.5
HONO | 47.013 | 5.46 | 1.18 | 122.8

## Liquid mixtures
solution | mixture | per-exp inject (µL) | campaign total (mL, ×15×1.5) | prepared? (Y/N) | vial volume (mL) | measured density (g/mL) | syringe available (type / volume) | suits per-exp µL? (Y/N) | injection port / method | notes
A | Phenolic + Furanoid | 43.32 | 0.975
B | Hydrocarbon | 15.65 | 0.352
C | Oxygenate (carbonyls) | 37.9 | 0.853
D | Oxygenate (acids) | 11.09 | 0.25

## Scenario
Reference scenario / assumptions
Chamber | SAPHIR
Volume (m³) | 270
Temperature (K) | 298.15
Pressure (Pa) | 101325
n_air (mol) | 11036
Total VOC target (ppb) | 150
Number of experiments | 15
Safety factor | 1.5
MCE flaming | 0.95
MCE smoldering | 0.9
NOy:VOC source | Gkatzelis 2024 ACP Fig. 7c (power fit)
NOy speciation | 70% NO / 20% NO2 / 10% HONO (Roberts 2020)
CO:VOC source | Gkatzelis 2024 ACP Fig. 7b