## Read me
SAPHFIRE 2026 — solution preparation
Back-calculated for a 10 mL vial of each solution.
Solutions A–D are prepared separately (not co-soluble).
Weigh by mass; 'Neat volume' is a convenience for liquids only.
Solids are weighed by mass (no volume given).
Masses assume ~100% pure reagent — scale up by 1/purity for your stock.
Densities/CAS are provisional literature values — verify before prep.
Formaldehyde is excluded (injection method TBD).
1,3-butadiene + the light gases are injected from cylinders, not prepared.

## A Phenolic
Solution A — Phenolic mixture ¦ 10 mL ¦ ρ=1.119 g/mL ¦ total 11.19 g
Component | CAS | State | Mass fraction (%) | Mass for 10 mL (mg) | Neat volume (µL)
Guaiacol | 90-05-1 | liquid | 30.47 | 3410 | 3020
Phenol | 108-95-2 | solid | 21.09 | 2361 | 2206
o-Cresol | 95-48-7 | liquid | 16.41 | 1836 | 1752
Catechol | 120-80-9 | solid | 14.06 | 1574 | 1171
Creosol | 93-51-6 | liquid | 14.06 | 1574 | 1441
Eugenol | 97-53-0 | liquid | 3.91 | 437 | 410

## B Furanoid
Solution B — Furanoid mixture ¦ 10 mL ¦ ρ=1.081 g/mL ¦ total 10.81 g
Note: Furan is volatile - prepare/seal carefully.
Component | CAS | State | Mass fraction (%) | Mass for 10 mL (mg) | Neat volume (µL)
2(3H)-Furanone | 20825-71-2 | liquid | 19.55 | 2113 | 1837
2-Furfural | 98-01-1 | liquid | 16.2 | 1751 | 1509
5-(Hydroxymethyl)-2-furfural | 67-47-0 | solid | 15.64 | 1690 | 1360
Furan | 110-00-9 | liquid | 14.53 | 1570 | 1677
5-Methylfurfural | 620-02-0 | liquid | 10.06 | 1087 | 982
2-Furanmethanol | 98-00-0 | liquid | 9.5 | 1026 | 908
2-Methylfuran | 534-22-5 | liquid | 8.94 | 966 | 1058
2,5-Dimethylfuran | 625-86-5 | liquid | 5.59 | 604 | 669

## C Hydrocarbon
Solution C — Hydrocarbon mixture ¦ 10 mL ¦ ρ=0.845 g/mL ¦ total 8.45 g
Component | CAS | State | Mass fraction (%) | Mass for 10 mL (mg) | Neat volume (µL)
alpha-Pinene | 80-56-8 | liquid | 49.41 | 4176 | 4867
Toluene | 108-88-3 | liquid | 15.72 | 1329 | 1532
Benzene | 71-43-2 | liquid | 14.6 | 1234 | 1408
Isoprene | 78-79-5 | liquid | 8.98 | 759 | 1115
beta-Caryophyllene | 87-44-5 | liquid | 5.61 | 475 | 524
m-Xylene | 108-38-3 | liquid | 3.82 | 323 | 375
o-Xylene | 95-47-6 | liquid | 1.29 | 109 | 124
Ethylbenzene | 100-41-4 | liquid | 0.56 | 47 | 55

## D Oxygenate
Solution D — Oxygenate mixture ¦ 10 mL ¦ ρ=0.932 g/mL ¦ total 9.32 g
Note: Don't co-mix acids & aldehydes; prepare as aqueous solution(s); verify all components are soluble. Formaldehyde excluded.
Component | CAS | State | Mass fraction (%) | Mass for 10 mL (mg) | Neat volume (µL)
Acetic acid | 64-19-7 | liquid | 18.74 | 1747 | 1665
Methanol | 67-56-1 | liquid | 13.5 | 1259 | 1589
Acetaldehyde | 75-07-0 | liquid | 11.58 | 1079 | 1376
Acrolein | 107-02-8 | liquid | 9.65 | 899 | 1072
Glycolaldehyde | 141-46-8 | solid | 9.23 | 860 | 628
2,3-Butanedione | 431-03-8 | liquid | 5.47 | 510 | 517
Acetone | 67-64-1 | liquid | 5.14 | 480 | 606
Hydroxyacetone | 116-09-6 | liquid | 3.97 | 370 | 342
Methylglyoxal | 78-98-8 | solution | 3.7 | 345 | 330
Acrylic acid | 79-10-7 | liquid | 3.7 | 345 | 328
Formic acid | 64-18-6 | liquid | 3.22 | 300 | 246
Methyl acetate | 79-20-9 | liquid | 2.78 | 259 | 278
Methyl vinyl ketone | 78-94-4 | liquid | 2.01 | 187 | 216
Methyl methacrylate | 80-62-6 | liquid | 1.93 | 180 | 191
Acetonitrile | 75-05-8 | liquid | 1.61 | 150 | 191
Methyl ethyl ketone | 78-93-3 | liquid | 1.61 | 150 | 186
Crotonaldehyde | 123-73-9 | liquid | 1.38 | 129 | 151
Methacrolein | 78-85-3 | liquid | 0.79 | 74 | 87

## Gases
Gas | CAS | Mass % of total VOC | Injection
1,3-Butadiene | 106-99-0 | 1.1 | from gas cylinder (not prepared as liquid)
Propene | 115-07-1 | 2.9 | from gas cylinder (not prepared as liquid)
Ethene | 74-85-1 | 1.9 | from gas cylinder (not prepared as liquid)
Acetylene | 74-86-2 | 1.3 | from gas cylinder (not prepared as liquid)